## README
Physical I/O
Wired I/O of the PLC rack, one row per channel of each module.
Sheets:
RACK : P2-11B base slot by slot, with the module name in the CODESYS device tree
IO : one row per channel. An empty "GVL_IOMAP variable" = spare channel
Rules:
GVL_IOMAP variable : variable mapped on the channel in the CODESYS I/O mapping of the module
GVL_IO member : variable of the instance, copied by GFC_IO_IN / GFC_IO_OUT
New instance : copy the TEMPLATE_IO rows of its TYPE file, replace <INSTANCE>, fill Slot / Channel
Rack from the CODESYS device tree (P2_11B). Channels used by DOSENSOR_1 not confirmed.
Cells marked "TO CHECK" (yellow) are values not confirmed yet.

## RACK
Slot | Module | CODESYS device | Type | Channels | Description | Status
1 | P2-16AD-1 | Module | AI | 16 | 16 analog inputs, current | Installed
2 | P2-16DA-1 | Module_3 | AO | 16 | 16 analog outputs, current | Installed
3 | P2-32TD2P | Module_1 | DO | 32 | 32 discrete outputs 24 VDC, sourcing, 0.2 A per point | Installed
4 | P2-32ND3-1 | Module_2 | DI | 32 | 32 discrete inputs 12-24 VDC, sinking / sourcing | Installed
5 |  |  | EMPTY | 0 | Empty slot | Empty
6 |  |  | EMPTY | 0 | Empty slot | Empty
7 |  |  | EMPTY | 0 | Empty slot | Empty
8 |  |  | EMPTY | 0 | Empty slot | Empty
9 |  |  | EMPTY | 0 | Empty slot | Empty
10 |  |  | EMPTY | 0 | Empty slot | Empty
11 |  |  | EMPTY | 0 | Empty slot | Empty
Note on A1: Slot of the module on the P2-11B base (1 = first slot right of the CPU).
Note on B1: Module reference installed in the slot.
Note on C1: Name of the module in the CODESYS device tree, under P2_11B (e.g. Module_2). The I/O mapping is done there.
Note on D1: Module type : AI, AO, DI, DO, or EMPTY for a free slot.
Note on E1: Number of channels of the module.
Note on F1: Readable description.
Note on G1: State of the row. TO CHECK = value not confirmed yet.

## IO
Slot | Module | CODESYS device | I/O type | Channel | Tag | Description | Instance | GVL_IOMAP variable | IOMAP type | GVL_IO member | Signal | Range min | Range max | Unit | ZIPLink | Status | Comment
1 | P2-16AD-1 | Module | AI | 1 |  | Analog input, raw value | DOSENSOR_1 | GVL_IOMAP.IOMAP_AI_SIGNAL_DOSENSOR_1 | DWORD | GVL_IO.IO_DOSENSOR_1.INPUT_SIGNAL | 4-20 mA |  |  |  | ZL-P2-CBL24-2 / ZL-RTB20-1 | TO CHECK | Channel assignment to confirm
1 | P2-16AD-1 | Module | AI | 2 | [6 empty] | 4-20 mA |  |  |  | ZL-P2-CBL24-2 / ZL-RTB20-1 | Spare
1 | P2-16AD-1 | Module | AI | 3 | [6 empty] | 4-20 mA |  |  |  | ZL-P2-CBL24-2 / ZL-RTB20-1 | Spare
1 | P2-16AD-1 | Module | AI | 4 | [6 empty] | 4-20 mA |  |  |  | ZL-P2-CBL24-2 / ZL-RTB20-1 | Spare
1 | P2-16AD-1 | Module | AI | 5 | [6 empty] | 4-20 mA |  |  |  | ZL-P2-CBL24-2 / ZL-RTB20-1 | Spare
1 | P2-16AD-1 | Module | AI | 6 | [6 empty] | 4-20 mA |  |  |  | ZL-P2-CBL24-2 / ZL-RTB20-1 | Spare
1 | P2-16AD-1 | Module | AI | 7 | [6 empty] | 4-20 mA |  |  |  | ZL-P2-CBL24-2 / ZL-RTB20-1 | Spare
1 | P2-16AD-1 | Module | AI | 8 | [6 empty] | 4-20 mA |  |  |  | ZL-P2-CBL24-2 / ZL-RTB20-1 | Spare
1 | P2-16AD-1 | Module | AI | 9 | [6 empty] | 4-20 mA |  |  |  | ZL-P2-CBL24-2 / ZL-RTB20-1 | Spare
1 | P2-16AD-1 | Module | AI | 10 | [6 empty] | 4-20 mA |  |  |  | ZL-P2-CBL24-2 / ZL-RTB20-1 | Spare
1 | P2-16AD-1 | Module | AI | 11 | [6 empty] | 4-20 mA |  |  |  | ZL-P2-CBL24-2 / ZL-RTB20-1 | Spare
1 | P2-16AD-1 | Module | AI | 12 | [6 empty] | 4-20 mA |  |  |  | ZL-P2-CBL24-2 / ZL-RTB20-1 | Spare
1 | P2-16AD-1 | Module | AI | 13 | [6 empty] | 4-20 mA |  |  |  | ZL-P2-CBL24-2 / ZL-RTB20-1 | Spare
1 | P2-16AD-1 | Module | AI | 14 | [6 empty] | 4-20 mA |  |  |  | ZL-P2-CBL24-2 / ZL-RTB20-1 | Spare
1 | P2-16AD-1 | Module | AI | 15 | [6 empty] | 4-20 mA |  |  |  | ZL-P2-CBL24-2 / ZL-RTB20-1 | Spare
1 | P2-16AD-1 | Module | AI | 16 | [6 empty] | 4-20 mA |  |  |  | ZL-P2-CBL24-2 / ZL-RTB20-1 | Spare
2 | P2-16DA-1 | Module_3 | AO | 1 | [6 empty] | 4-20 mA |  |  |  | ZL-P2-CBL24-2 / ZL-RTB20-1 | Spare
2 | P2-16DA-1 | Module_3 | AO | 2 | [6 empty] | 4-20 mA |  |  |  | ZL-P2-CBL24-2 / ZL-RTB20-1 | Spare
2 | P2-16DA-1 | Module_3 | AO | 3 | [6 empty] | 4-20 mA |  |  |  | ZL-P2-CBL24-2 / ZL-RTB20-1 | Spare
2 | P2-16DA-1 | Module_3 | AO | 4 | [6 empty] | 4-20 mA |  |  |  | ZL-P2-CBL24-2 / ZL-RTB20-1 | Spare
2 | P2-16DA-1 | Module_3 | AO | 5 | [6 empty] | 4-20 mA |  |  |  | ZL-P2-CBL24-2 / ZL-RTB20-1 | Spare
2 | P2-16DA-1 | Module_3 | AO | 6 | [6 empty] | 4-20 mA |  |  |  | ZL-P2-CBL24-2 / ZL-RTB20-1 | Spare
2 | P2-16DA-1 | Module_3 | AO | 7 | [6 empty] | 4-20 mA |  |  |  | ZL-P2-CBL24-2 / ZL-RTB20-1 | Spare
2 | P2-16DA-1 | Module_3 | AO | 8 | [6 empty] | 4-20 mA |  |  |  | ZL-P2-CBL24-2 / ZL-RTB20-1 | Spare
2 | P2-16DA-1 | Module_3 | AO | 9 | [6 empty] | 4-20 mA |  |  |  | ZL-P2-CBL24-2 / ZL-RTB20-1 | Spare
2 | P2-16DA-1 | Module_3 | AO | 10 | [6 empty] | 4-20 mA |  |  |  | ZL-P2-CBL24-2 / ZL-RTB20-1 | Spare
2 | P2-16DA-1 | Module_3 | AO | 11 | [6 empty] | 4-20 mA |  |  |  | ZL-P2-CBL24-2 / ZL-RTB20-1 | Spare
2 | P2-16DA-1 | Module_3 | AO | 12 | [6 empty] | 4-20 mA |  |  |  | ZL-P2-CBL24-2 / ZL-RTB20-1 | Spare
2 | P2-16DA-1 | Module_3 | AO | 13 | [6 empty] | 4-20 mA |  |  |  | ZL-P2-CBL24-2 / ZL-RTB20-1 | Spare
2 | P2-16DA-1 | Module_3 | AO | 14 | [6 empty] | 4-20 mA |  |  |  | ZL-P2-CBL24-2 / ZL-RTB20-1 | Spare
2 | P2-16DA-1 | Module_3 | AO | 15 | [6 empty] | 4-20 mA |  |  |  | ZL-P2-CBL24-2 / ZL-RTB20-1 | Spare
2 | P2-16DA-1 | Module_3 | AO | 16 | [6 empty] | 4-20 mA |  |  |  | ZL-P2-CBL24-2 / ZL-RTB20-1 | Spare
3 | P2-32TD2P | Module_1 | DO | 1 |  | Digital output, high calibration | DOSENSOR_1 | GVL_IOMAP.IOMAP_DO_HIGH_DOSENSOR_1 | BOOL | GVL_IO.IO_DOSENSOR_1.OUTPUT_CALIBRATION_HIGH | 24 VDC |  |  |  | ZL-CBL40-2 / ZL-RTB40-1 | TO CHECK | Channel assignment to confirm
3 | P2-32TD2P | Module_1 | DO | 2 |  | Digital output, low calibration | DOSENSOR_1 | GVL_IOMAP.IOMAP_DO_LOW_DOSENSOR_1 | BOOL | GVL_IO.IO_DOSENSOR_1.OUTPUT_CALIBRATION_LOW | 24 VDC |  |  |  | ZL-CBL40-2 / ZL-RTB40-1 | TO CHECK | Channel assignment to confirm
3 | P2-32TD2P | Module_1 | DO | 3 | [6 empty] | 24 VDC |  |  |  | ZL-CBL40-2 / ZL-RTB40-1 | Spare
3 | P2-32TD2P | Module_1 | DO | 4 | [6 empty] | 24 VDC |  |  |  | ZL-CBL40-2 / ZL-RTB40-1 | Spare
3 | P2-32TD2P | Module_1 | DO | 5 | [6 empty] | 24 VDC |  |  |  | ZL-CBL40-2 / ZL-RTB40-1 | Spare
3 | P2-32TD2P | Module_1 | DO | 6 | [6 empty] | 24 VDC |  |  |  | ZL-CBL40-2 / ZL-RTB40-1 | Spare
3 | P2-32TD2P | Module_1 | DO | 7 | [6 empty] | 24 VDC |  |  |  | ZL-CBL40-2 / ZL-RTB40-1 | Spare
3 | P2-32TD2P | Module_1 | DO | 8 | [6 empty] | 24 VDC |  |  |  | ZL-CBL40-2 / ZL-RTB40-1 | Spare
3 | P2-32TD2P | Module_1 | DO | 9 | [6 empty] | 24 VDC |  |  |  | ZL-CBL40-2 / ZL-RTB40-1 | Spare
3 | P2-32TD2P | Module_1 | DO | 10 | [6 empty] | 24 VDC |  |  |  | ZL-CBL40-2 / ZL-RTB40-1 | Spare
3 | P2-32TD2P | Module_1 | DO | 11 | [6 empty] | 24 VDC |  |  |  | ZL-CBL40-2 / ZL-RTB40-1 | Spare
3 | P2-32TD2P | Module_1 | DO | 12 | [6 empty] | 24 VDC |  |  |  | ZL-CBL40-2 / ZL-RTB40-1 | Spare
3 | P2-32TD2P | Module_1 | DO | 13 | [6 empty] | 24 VDC |  |  |  | ZL-CBL40-2 / ZL-RTB40-1 | Spare
3 | P2-32TD2P | Module_1 | DO | 14 | [6 empty] | 24 VDC |  |  |  | ZL-CBL40-2 / ZL-RTB40-1 | Spare
3 | P2-32TD2P | Module_1 | DO | 15 | [6 empty] | 24 VDC |  |  |  | ZL-CBL40-2 / ZL-RTB40-1 | Spare
3 | P2-32TD2P | Module_1 | DO | 16 | [6 empty] | 24 VDC |  |  |  | ZL-CBL40-2 / ZL-RTB40-1 | Spare
3 | P2-32TD2P | Module_1 | DO | 17 | [6 empty] | 24 VDC |  |  |  | ZL-CBL40-2 / ZL-RTB40-1 | Spare
3 | P2-32TD2P | Module_1 | DO | 18 | [6 empty] | 24 VDC |  |  |  | ZL-CBL40-2 / ZL-RTB40-1 | Spare
3 | P2-32TD2P | Module_1 | DO | 19 | [6 empty] | 24 VDC |  |  |  | ZL-CBL40-2 / ZL-RTB40-1 | Spare
3 | P2-32TD2P | Module_1 | DO | 20 | [6 empty] | 24 VDC |  |  |  | ZL-CBL40-2 / ZL-RTB40-1 | Spare
3 | P2-32TD2P | Module_1 | DO | 21 | [6 empty] | 24 VDC |  |  |  | ZL-CBL40-2 / ZL-RTB40-1 | Spare
3 | P2-32TD2P | Module_1 | DO | 22 | [6 empty] | 24 VDC |  |  |  | ZL-CBL40-2 / ZL-RTB40-1 | Spare
3 | P2-32TD2P | Module_1 | DO | 23 | [6 empty] | 24 VDC |  |  |  | ZL-CBL40-2 / ZL-RTB40-1 | Spare
3 | P2-32TD2P | Module_1 | DO | 24 | [6 empty] | 24 VDC |  |  |  | ZL-CBL40-2 / ZL-RTB40-1 | Spare
3 | P2-32TD2P | Module_1 | DO | 25 | [6 empty] | 24 VDC |  |  |  | ZL-CBL40-2 / ZL-RTB40-1 | Spare
3 | P2-32TD2P | Module_1 | DO | 26 | [6 empty] | 24 VDC |  |  |  | ZL-CBL40-2 / ZL-RTB40-1 | Spare
3 | P2-32TD2P | Module_1 | DO | 27 | [6 empty] | 24 VDC |  |  |  | ZL-CBL40-2 / ZL-RTB40-1 | Spare
3 | P2-32TD2P | Module_1 | DO | 28 | [6 empty] | 24 VDC |  |  |  | ZL-CBL40-2 / ZL-RTB40-1 | Spare
3 | P2-32TD2P | Module_1 | DO | 29 | [6 empty] | 24 VDC |  |  |  | ZL-CBL40-2 / ZL-RTB40-1 | Spare
3 | P2-32TD2P | Module_1 | DO | 30 | [6 empty] | 24 VDC |  |  |  | ZL-CBL40-2 / ZL-RTB40-1 | Spare
3 | P2-32TD2P | Module_1 | DO | 31 | [6 empty] | 24 VDC |  |  |  | ZL-CBL40-2 / ZL-RTB40-1 | Spare
3 | P2-32TD2P | Module_1 | DO | 32 | [6 empty] | 24 VDC |  |  |  | ZL-CBL40-2 / ZL-RTB40-1 | Spare
4 | P2-32ND3-1 | Module_2 | DI | 1 |  | Digital input, sensor fault | DOSENSOR_1 | GVL_IOMAP.IOMAP_DI_FAULT_DOSENSOR_1 | BOOL | GVL_IO.IO_DOSENSOR_1.INPUT_SENSOR_FAULT | 24 VDC |  |  |  | ZL-CBL40-2 / ZL-RTB40-1 | TO CHECK | Channel assignment to confirm
4 | P2-32ND3-1 | Module_2 | DI | 2 | [6 empty] | 24 VDC |  |  |  | ZL-CBL40-2 / ZL-RTB40-1 | Spare
4 | P2-32ND3-1 | Module_2 | DI | 3 | [6 empty] | 24 VDC |  |  |  | ZL-CBL40-2 / ZL-RTB40-1 | Spare
4 | P2-32ND3-1 | Module_2 | DI | 4 | [6 empty] | 24 VDC |  |  |  | ZL-CBL40-2 / ZL-RTB40-1 | Spare
4 | P2-32ND3-1 | Module_2 | DI | 5 | [6 empty] | 24 VDC |  |  |  | ZL-CBL40-2 / ZL-RTB40-1 | Spare
4 | P2-32ND3-1 | Module_2 | DI | 6 | [6 empty] | 24 VDC |  |  |  | ZL-CBL40-2 / ZL-RTB40-1 | Spare
4 | P2-32ND3-1 | Module_2 | DI | 7 | [6 empty] | 24 VDC |  |  |  | ZL-CBL40-2 / ZL-RTB40-1 | Spare
4 | P2-32ND3-1 | Module_2 | DI | 8 | [6 empty] | 24 VDC |  |  |  | ZL-CBL40-2 / ZL-RTB40-1 | Spare
4 | P2-32ND3-1 | Module_2 | DI | 9 | [6 empty] | 24 VDC |  |  |  | ZL-CBL40-2 / ZL-RTB40-1 | Spare
4 | P2-32ND3-1 | Module_2 | DI | 10 | [6 empty] | 24 VDC |  |  |  | ZL-CBL40-2 / ZL-RTB40-1 | Spare
4 | P2-32ND3-1 | Module_2 | DI | 11 | [6 empty] | 24 VDC |  |  |  | ZL-CBL40-2 / ZL-RTB40-1 | Spare
4 | P2-32ND3-1 | Module_2 | DI | 12 | [6 empty] | 24 VDC |  |  |  | ZL-CBL40-2 / ZL-RTB40-1 | Spare
4 | P2-32ND3-1 | Module_2 | DI | 13 | [6 empty] | 24 VDC |  |  |  | ZL-CBL40-2 / ZL-RTB40-1 | Spare
4 | P2-32ND3-1 | Module_2 | DI | 14 | [6 empty] | 24 VDC |  |  |  | ZL-CBL40-2 / ZL-RTB40-1 | Spare
4 | P2-32ND3-1 | Module_2 | DI | 15 | [6 empty] | 24 VDC |  |  |  | ZL-CBL40-2 / ZL-RTB40-1 | Spare
4 | P2-32ND3-1 | Module_2 | DI | 16 | [6 empty] | 24 VDC |  |  |  | ZL-CBL40-2 / ZL-RTB40-1 | Spare
4 | P2-32ND3-1 | Module_2 | DI | 17 | [6 empty] | 24 VDC |  |  |  | ZL-CBL40-2 / ZL-RTB40-1 | Spare
4 | P2-32ND3-1 | Module_2 | DI | 18 | [6 empty] | 24 VDC |  |  |  | ZL-CBL40-2 / ZL-RTB40-1 | Spare
4 | P2-32ND3-1 | Module_2 | DI | 19 | [6 empty] | 24 VDC |  |  |  | ZL-CBL40-2 / ZL-RTB40-1 | Spare
4 | P2-32ND3-1 | Module_2 | DI | 20 | [6 empty] | 24 VDC |  |  |  | ZL-CBL40-2 / ZL-RTB40-1 | Spare
4 | P2-32ND3-1 | Module_2 | DI | 21 | [6 empty] | 24 VDC |  |  |  | ZL-CBL40-2 / ZL-RTB40-1 | Spare
4 | P2-32ND3-1 | Module_2 | DI | 22 | [6 empty] | 24 VDC |  |  |  | ZL-CBL40-2 / ZL-RTB40-1 | Spare
4 | P2-32ND3-1 | Module_2 | DI | 23 | [6 empty] | 24 VDC |  |  |  | ZL-CBL40-2 / ZL-RTB40-1 | Spare
4 | P2-32ND3-1 | Module_2 | DI | 24 | [6 empty] | 24 VDC |  |  |  | ZL-CBL40-2 / ZL-RTB40-1 | Spare
4 | P2-32ND3-1 | Module_2 | DI | 25 | [6 empty] | 24 VDC |  |  |  | ZL-CBL40-2 / ZL-RTB40-1 | Spare
4 | P2-32ND3-1 | Module_2 | DI | 26 | [6 empty] | 24 VDC |  |  |  | ZL-CBL40-2 / ZL-RTB40-1 | Spare
4 | P2-32ND3-1 | Module_2 | DI | 27 | [6 empty] | 24 VDC |  |  |  | ZL-CBL40-2 / ZL-RTB40-1 | Spare
4 | P2-32ND3-1 | Module_2 | DI | 28 | [6 empty] | 24 VDC |  |  |  | ZL-CBL40-2 / ZL-RTB40-1 | Spare
4 | P2-32ND3-1 | Module_2 | DI | 29 | [6 empty] | 24 VDC |  |  |  | ZL-CBL40-2 / ZL-RTB40-1 | Spare
4 | P2-32ND3-1 | Module_2 | DI | 30 | [6 empty] | 24 VDC |  |  |  | ZL-CBL40-2 / ZL-RTB40-1 | Spare
4 | P2-32ND3-1 | Module_2 | DI | 31 | [6 empty] | 24 VDC |  |  |  | ZL-CBL40-2 / ZL-RTB40-1 | Spare
4 | P2-32ND3-1 | Module_2 | DI | 32 | [6 empty] | 24 VDC |  |  |  | ZL-CBL40-2 / ZL-RTB40-1 | Spare
Note on A1: Slot of the module on the P2-11B base (1 = first slot right of the CPU).
Note on B1: Module reference installed in the slot.
Note on C1: Name of the module in the CODESYS device tree, under P2_11B (e.g. Module_2). The I/O mapping is done there.
Note on D1: DI = discrete input, DO = discrete output, AI = analog input, AO = analog output.
Note on E1: Channel number on the module (1..16 analog, 1..32 discrete).
Note on F1: Field tag of the device (P&ID / electrical drawing reference).
Note on G1: What the channel does (comment of the GVL_IO member).
Note on H1: Instance name (e.g. DIP1500_1). Must exist in the program : GVL_COM.COM_<instance>, GVL_EXC.EXC_<instance>... <INSTANCE> in a TYPE file template = placeholder.
Note on I1: Variable mapped on the channel in the CODESYS I/O mapping of the module. Empty = spare channel.
Note on J1: Type of the GVL_IOMAP variable, as given by the module mapping.
Note on K1: Member of the instance in GVL_IO (GVL_IO.IO_<instance>.<member>), copied by GFC_IO_IN / GFC_IO_OUT.
Note on L1: Electrical signal on the channel.
Note on M1: Engineering value at the low end of the signal (e.g. at 4 mA).
Note on N1: Engineering value at the high end of the signal (e.g. at 20 mA).
Note on O1: Engineering unit of the value (free text).
Note on P1: Pre-wired cable and feedthrough module used for the field wiring.
Note on Q1: State of the row. TO CHECK = value not confirmed yet.
Note on R1: Free text. Not used by the generator.

## LISTS (hidden)
IEC_DUT | VALUE_TYPE | EXCHANGE | FUNCTION | RTU_DIR | TCP_DIR | WORD | WORD_ORDER | CHANNEL | TABLE | LINE | PLC_PORT | PLC_ROLE | BAUD | PARITY | DATA_BITS | STOP_BITS | TIMEOUT | OBJ_TYPE | INSTANCE | YESNO | COPIED_BY | SLOT | MODULE | MOD_TYPE | IO_TYPE | IOMAP_TYPE | SIGNAL | ZIPLINK | IO_STATUS | RACK_STATUS | CODESYS_DEV | CLIENT | TCP_ROLE | CLIENT_ORDER | KIND | COMM | INTERFACE | READ_CH | SECTION_TCP | FC_EXC | EXC_DIR
BOOL | BOOL | Modbus TCP FUXA Coil | FC01 Read Coils | Equipment to PLC | Client to PLC | MSW | ABCD (MSW first) | Read, cyclic | Coil | RTU_1 | RS-232/485 4-pin | Master | 1200 | None | 7 | 1 | 100 | ADM100W | ADM100W_1 | Yes | GFC_EXC_IN | 1 | P2-16AD-1 | AI | DI | BOOL | 24 VDC | ZL-CBL40-2 / ZL-RTB40-1 | Used | Installed | Module | FUXA | PLC = server | CDAB (Float32MLE) | Equipment | Modbus RTU | RS-485 | Cyclic | COILS | FC_EXC_UPI_LOCAL_FUXA_ADM100W | A -> B
BYTE | WORD | Modbus TCP FUXA DI | FC02 Read Discrete Inputs | PLC to Equipment | PLC to Client | LSW | CDAB (LSW first) | Write, cyclic | DI | RTU_2 | RS-232/485 RJ12 | Slave | 2400 | Even | 8 | 2 | 200 | DOSENSOR | DOSENSOR_1 | No | GFC_EXC_OUT | 2 | P2-16AD-2 | AO | DO | WORD | 4-20 mA | ZL-P2-CBL24-2 / ZL-RTB20-1 | Spare | Empty | Module_1 | HMI | PLC = client | CDAB, confirmed on the PV800 | Functional unit (UPI) | Modbus TCP | RS-232 | Rising edge | DISCRETE_INPUTS | FC_EXC_UPI_LOCAL_HMI_ADM100W | B -> A
WORD | INT | Modbus TCP FUXA IR | FC03 Read Holding Registers |  |  |  | BADC (byte swap) | Read, rising edge | IR | RTU_3 | TO CHECK |  | 4800 | Odd | TO CHECK | TO CHECK | 500 | DIP1500 | DIP1500_1 |  |  | 3 | P2-16DA-1 | DI | AI | DWORD | 0-20 mA |  | Reserved | Planned | Module_2 | WEBVISU |  | ABCD (Float32) |  | EtherNet/IP |  | Application | INPUT_REGISTERS | FC_EXC_UPI_LOCAL_WEBVISU_ADM100W
DWORD | UINT | Modbus TCP FUXA HR | FC04 Read Input Registers |  |  |  | DCBA (byte and word swap) | Write, rising edge of COM_OUTPUT_CMD_TRIGGER | HR |  |  |  | 9600 | TO CHECK |  |  | 1000 | UPI_LOCAL_FUXA | UPI_LOCAL_FUXA |  |  | 4 | P2-16DA-2 | DO | AO | INT | 0-10 V |  | TO CHECK | TO CHECK | Module_3 |  |  | TO CHECK |  | Wired I/O |  |  | HOLDING_REGISTERS | FC_EXC_UPI_LOCAL_FUXA_DOSENSOR
LWORD | DINT | Modbus TCP HMI Coil | FC05 Write Single Coil |  |  |  |  | Write, rising edge of COM_OUTPUT_CONFIG_TRIGGER |  |  |  |  | 19200 |  |  |  | 2000 | UPI_LOCAL_HMI | UPI_LOCAL_HMI |  |  | 5 | P2-08AD-1 | EMPTY |  | DINT | +/-10 V |  |  |  | Module_4 |  |  |  |  | None |  |  |  | FC_EXC_UPI_LOCAL_HMI_DOSENSOR
SINT | UDINT | Modbus TCP HMI DI | FC06 Write Single Register |  |  |  |  | Read, application |  |  |  |  | 38400 |  |  |  | TO CHECK | UPI_LOCAL_WEBVISU | UPI_LOCAL_WEBVISU |  |  | 6 | P2-08DA-1 |  |  | UINT | Dry contact |  |  |  | Module_5 | [8 empty] | FC_EXC_UPI_LOCAL_WEBVISU_DOSENSOR
INT | REAL | Modbus TCP HMI IR | FC15 Write Multiple Coils |  |  |  |  | Write, application |  |  |  |  | 57600 | [5 empty] | <INSTANCE> |  |  | 7 | P2-32ND3-1 |  |  | UDINT |  |  |  |  | Module_6 | [8 empty] | FC_EXC_UPI_LOCAL_FUXA_DIP1500
DINT | UDINT (time mode) / REAL (volume mode) | Modbus TCP HMI HR | FC16 Write Multiple Registers |  |  |  |  | TO CHECK |  |  |  |  | 115200 | [5 empty] | <INSTANCE_B> |  |  | 8 | P2-16ND3 |  |  | REAL |  |  |  |  | Module_7 | [8 empty] | FC_EXC_UPI_LOCAL_HMI_DIP1500
LINT |  | WebVisu (direct variable access) | FC23 Read/Write Multiple Registers | [9 empty] | TO CHECK | [8 empty] | 9 | P2-32NE3 | [7 empty] | Module_8 | [8 empty] | FC_EXC_UPI_LOCAL_WEBVISU_DIP1500
USINT |  | Modbus RTU (see RTU tables) | [19 empty] | 10 | P2-32TD1P | [7 empty] | Module_9
UINT |  | Modbus RTU write trigger (slave I/O mapping) | [19 empty] | 11 | P2-32TD2P | [7 empty] | Module_10
UDINT |  | Physical I/O (GVL_IOMAP, GFC_IO) | [20 empty] | P2-16TD2P
ULINT |  | Exchange (GFC_EXC) | [20 empty] | P2-08TRS
REAL |  | Persistent parameter (GVL_PA) | [20 empty] | P2-FILL
LREAL
TIME
STRING
DUT_Union_Real_Word
TON
TOF
TP
R_TRIG
F_TRIG
ARRAY[0..1] OF WORD
ARRAY[0..7] OF BOOL