## README
Parameters (PA)
Parameters of each instance. GVL_PA is a persistent variable list (VAR_GLOBAL PERSISTENT RETAIN).
Sheets:
<instance> : one sheet per equipment instance, one row per DUT_PA member
Rules:
Default value : declaration value of the DUT_PA (TYPE file), same for every instance
Instance value : value for this instance. Empty = default value.
Different from the default : declared in GVL_PA, e.g. PA_DIP1500_1 : DUT_PA_DIP1500 := (CALIBRATION_COEFFICIENT := 3.75);
Changed from supervision : Yes = the FB copies a new value typed in the active local supervision into PA (kept after restart and download)
The value stored in the PLC can differ from this file once changed from a supervision. Reset origin = back to declaration values.
Cells marked "TO CHECK" (yellow) are values not confirmed yet.

## ADM100W_1
Member | Type | Default value | Instance value | Unit | Changed from supervision | Comment | GVL_PA variable
SPARE | BOOL |  |  |  | No | Placeholder, structure not used yet | GVL_PA.PA_ADM100W_1.SPARE
Note on A1: Member of DUT_PA_<type>.
Note on B1: Type of the parameter in DUT_PA_<type>.
Note on C1: Declaration value in DUT_PA_<type> (TYPE file). Same for every instance.
Note on D1: Value for this instance when it differs from the default. Empty = default value. Declared in GVL_PA : PA_<instance> : DUT_PA_<type> := (MEMBER := value);
Note on E1: Engineering unit of the value (free text).
Note on F1: Yes = the FB copies a value typed in the active local supervision into GVL_PA (persistent). No = only the declaration value is used.
Note on G1: Comment of the parameter in DUT_PA_<type>.
Note on H1: Persistent variable : GVL_PA.PA_<instance>.<member> (VAR_GLOBAL PERSISTENT RETAIN).

## DOSENSOR_1
Member | Type | Default value | Instance value | Unit | Changed from supervision | Comment | GVL_PA variable
SPARE | BOOL |  |  |  | No | Placeholder, structure not used yet | GVL_PA.PA_DOSENSOR_1.SPARE
Note on A1: Member of DUT_PA_<type>.
Note on B1: Type of the parameter in DUT_PA_<type>.
Note on C1: Declaration value in DUT_PA_<type> (TYPE file). Same for every instance.
Note on D1: Value for this instance when it differs from the default. Empty = default value. Declared in GVL_PA : PA_<instance> : DUT_PA_<type> := (MEMBER := value);
Note on E1: Engineering unit of the value (free text).
Note on F1: Yes = the FB copies a value typed in the active local supervision into GVL_PA (persistent). No = only the declaration value is used.
Note on G1: Comment of the parameter in DUT_PA_<type>.
Note on H1: Persistent variable : GVL_PA.PA_<instance>.<member> (VAR_GLOBAL PERSISTENT RETAIN).

## DIP1500_1
Member | Type | Default value | Instance value | Unit | Changed from supervision | Comment | GVL_PA variable
MAX_MOTOR_SPEED | REAL | 350.0 |  | rpm | Yes | rpm. Max motor speed (pump register 0x4003) | GVL_PA.PA_DIP1500_1.MAX_MOTOR_SPEED
CALIBRATION_COEFFICIENT | REAL | 100.0 |  | ml/min or rpm | Yes | ml/min or rpm. Flow / speed calibration coefficient (0x400B) | GVL_PA.PA_DIP1500_1.CALIBRATION_COEFFICIENT
FOOT_SWITCH_INPUT_MODE | WORD | 0 |  |  | Yes | Foot switch input mode (0x400D) | GVL_PA.PA_DIP1500_1.FOOT_SWITCH_INPUT_MODE
LIQUID_LEVEL_INPUT_MODE | WORD | 100 |  |  | Yes | Liquid level input mode (0x400E) | GVL_PA.PA_DIP1500_1.LIQUID_LEVEL_INPUT_MODE
STATE_OUTPUT_MODE | WORD | 7 |  |  | Yes | State output mode (0x400F) | GVL_PA.PA_DIP1500_1.STATE_OUTPUT_MODE
COMMUNICATION_ADDRESS | WORD | 11 |  |  | Yes | Pump Modbus address, 1..31 (0x4010) | GVL_PA.PA_DIP1500_1.COMMUNICATION_ADDRESS
BAUD_RATE_INDEX | WORD | 3 |  |  | Yes | 0=1200 .. 3=9600 .. 7=115200 (0x4011) | GVL_PA.PA_DIP1500_1.BAUD_RATE_INDEX
Note on A1: Member of DUT_PA_<type>.
Note on B1: Type of the parameter in DUT_PA_<type>.
Note on C1: Declaration value in DUT_PA_<type> (TYPE file). Same for every instance.
Note on D1: Value for this instance when it differs from the default. Empty = default value. Declared in GVL_PA : PA_<instance> : DUT_PA_<type> := (MEMBER := value);
Note on E1: Engineering unit of the value (free text).
Note on F1: Yes = the FB copies a value typed in the active local supervision into GVL_PA (persistent). No = only the declaration value is used.
Note on G1: Comment of the parameter in DUT_PA_<type>.
Note on H1: Persistent variable : GVL_PA.PA_<instance>.<member> (VAR_GLOBAL PERSISTENT RETAIN).

## LISTS (hidden)
IEC_DUT | VALUE_TYPE | EXCHANGE | FUNCTION | RTU_DIR | TCP_DIR | WORD | WORD_ORDER | CHANNEL | TABLE | LINE | PLC_PORT | PLC_ROLE | BAUD | PARITY | DATA_BITS | STOP_BITS | TIMEOUT | OBJ_TYPE | INSTANCE | YESNO | COPIED_BY | SLOT | MODULE | MOD_TYPE | IO_TYPE | IOMAP_TYPE | SIGNAL | ZIPLINK | IO_STATUS | RACK_STATUS | CODESYS_DEV | CLIENT | TCP_ROLE | CLIENT_ORDER | KIND | COMM | INTERFACE | READ_CH | SECTION_TCP | FC_EXC | EXC_DIR
BOOL | BOOL | Modbus TCP FUXA Coil | FC01 Read Coils | Equipment to PLC | Client to PLC | MSW | ABCD (MSW first) | Read, cyclic | Coil | RTU_1 | RS-232/485 4-pin | Master | 1200 | None | 7 | 1 | 100 | ADM100W | ADM100W_1 | Yes | GFC_EXC_IN | 1 | P2-16AD-1 | AI | DI | BOOL | 24 VDC | ZL-CBL40-2 / ZL-RTB40-1 | Used | Installed | Module | FUXA | PLC = server | CDAB (Float32MLE) | Equipment | Modbus RTU | RS-485 | Cyclic | COILS | FC_EXC_UPI_LOCAL_FUXA_ADM100W | A -> B
BYTE | WORD | Modbus TCP FUXA DI | FC02 Read Discrete Inputs | PLC to Equipment | PLC to Client | LSW | CDAB (LSW first) | Write, cyclic | DI | RTU_2 | RS-232/485 RJ12 | Slave | 2400 | Even | 8 | 2 | 200 | DOSENSOR | DOSENSOR_1 | No | GFC_EXC_OUT | 2 | P2-16AD-2 | AO | DO | WORD | 4-20 mA | ZL-P2-CBL24-2 / ZL-RTB20-1 | Spare | Empty | Module_1 | HMI | PLC = client | CDAB, confirmed on the PV800 | Functional unit (UPI) | Modbus TCP | RS-232 | Rising edge | DISCRETE_INPUTS | FC_EXC_UPI_LOCAL_HMI_ADM100W | B -> A
WORD | INT | Modbus TCP FUXA IR | FC03 Read Holding Registers |  |  |  | BADC (byte swap) | Read, rising edge | IR | RTU_3 | TO CHECK |  | 4800 | Odd | TO CHECK | TO CHECK | 500 | DIP1500 | DIP1500_1 |  |  | 3 | P2-16DA-1 | DI | AI | DWORD | 0-20 mA |  | Reserved | Planned | Module_2 | WEBVISU |  | ABCD (Float32) |  | EtherNet/IP |  | Application | INPUT_REGISTERS | FC_EXC_UPI_LOCAL_WEBVISU_ADM100W
DWORD | UINT | Modbus TCP FUXA HR | FC04 Read Input Registers |  |  |  | DCBA (byte and word swap) | Write, rising edge of COM_OUTPUT_CMD_TRIGGER | HR |  |  |  | 9600 | TO CHECK |  |  | 1000 | UPI_LOCAL_FUXA | UPI_LOCAL_FUXA |  |  | 4 | P2-16DA-2 | DO | AO | INT | 0-10 V |  | TO CHECK | TO CHECK | Module_3 |  |  | TO CHECK |  | Wired I/O |  |  | HOLDING_REGISTERS | FC_EXC_UPI_LOCAL_FUXA_DOSENSOR
LWORD | DINT | Modbus TCP HMI Coil | FC05 Write Single Coil |  |  |  |  | Write, rising edge of COM_OUTPUT_CONFIG_TRIGGER |  |  |  |  | 19200 |  |  |  | 2000 | UPI_LOCAL_HMI | UPI_LOCAL_HMI |  |  | 5 | P2-08AD-1 | EMPTY |  | DINT | +/-10 V |  |  |  | Module_4 |  |  |  |  | None |  |  |  | FC_EXC_UPI_LOCAL_HMI_DOSENSOR
SINT | UDINT | Modbus TCP HMI DI | FC06 Write Single Register |  |  |  |  | Read, application |  |  |  |  | 38400 |  |  |  | TO CHECK | UPI_LOCAL_WEBVISU | UPI_LOCAL_WEBVISU |  |  | 6 | P2-08DA-1 |  |  | UINT | Dry contact |  |  |  | Module_5 | [8 empty] | FC_EXC_UPI_LOCAL_WEBVISU_DOSENSOR
INT | REAL | Modbus TCP HMI IR | FC15 Write Multiple Coils |  |  |  |  | Write, application |  |  |  |  | 57600 | [5 empty] | <INSTANCE> |  |  | 7 | P2-32ND3-1 |  |  | UDINT |  |  |  |  | Module_6 | [8 empty] | FC_EXC_UPI_LOCAL_FUXA_DIP1500
DINT | UDINT (time mode) / REAL (volume mode) | Modbus TCP HMI HR | FC16 Write Multiple Registers |  |  |  |  | TO CHECK |  |  |  |  | 115200 | [5 empty] | <INSTANCE_B> |  |  | 8 | P2-16ND3 |  |  | REAL |  |  |  |  | Module_7 | [8 empty] | FC_EXC_UPI_LOCAL_HMI_DIP1500
LINT |  | WebVisu (direct variable access) | FC23 Read/Write Multiple Registers | [9 empty] | TO CHECK | [8 empty] | 9 | P2-32NE3 | [7 empty] | Module_8 | [8 empty] | FC_EXC_UPI_LOCAL_WEBVISU_DIP1500
USINT |  | Modbus RTU (see RTU tables) | [19 empty] | 10 | P2-32TD1P | [7 empty] | Module_9
UINT |  | Modbus RTU write trigger (slave I/O mapping) | [19 empty] | 11 | P2-32TD2P | [7 empty] | Module_10
UDINT |  | Physical I/O (GVL_IOMAP, GFC_IO) | [20 empty] | P2-16TD2P
ULINT |  | Exchange (GFC_EXC) | [20 empty] | P2-08TRS
REAL |  | Persistent parameter (GVL_PA) | [20 empty] | P2-FILL
LREAL
TIME
STRING
DUT_Union_Real_Word
TON
TOF
TP
R_TRIG
F_TRIG
ARRAY[0..1] OF WORD
ARRAY[0..7] OF BOOL