## README
Exchanges (EXC)
Exchanges between instances. One function FC_EXC_<A>_<B> per pair of object types, called in GFC_EXC once per pair of instances.
Sheets:
FC_EXC : list of the exchange functions (one per pair of object types) and their VAR_IN_OUT parameters
CALLS : calls in GFC_EXC, one row per pair of instances, with the GVL_EXC variables given to the FC
<A>-<B> : one sheet per FC, one row per copied member (same for every instance pair of these types)
Rules:
FC name : FC_EXC_<type A>_<type B>, VAR_IN_OUT EXC_<type A> : DUT_EXC_<type A> ; EXC_<type B> : DUT_EXC_<type B>
Source / Destination : <parameter>.<member>, e.g. EXC_UPI_LOCAL_FUXA.UPI_OUTPUT_LOCAL_ACTIVE
GFC_EXC is called in PLC_PRG after GFB_UPI and before GFB_INST
New instance of an existing type : add its rows in CALLS (TEMPLATE_EXC of its TYPE file)
New pair of types : add a row in FC_EXC and a new <A>-<B> sheet
Cells marked "TO CHECK" (yellow) are values not confirmed yet.

## FC_EXC
Sheet | FC | Object type A | Object type B | Parameter A | Parameter B | Description
Note on A1: Name of the sheet that lists the copies of the FC : <type A>-<type B>, 31 characters max.
Note on B1: Exchange function FC_EXC_<type A>_<type B> (folder Functions / FC_EXC). Same FC for every instance pair of these two types.
Note on C1: First object type of the FC (first VAR_IN_OUT parameter). For UPI exchanges : the UPI type.
Note on D1: Second object type of the FC (second VAR_IN_OUT parameter).
Note on E1: Name of the first VAR_IN_OUT of the FC : EXC_<type A>, type DUT_EXC_<type A>.
Note on F1: Name of the second VAR_IN_OUT of the FC : EXC_<type B>, type DUT_EXC_<type B>.
Note on G1: Readable description.

## CALLS
FC | Instance A | Instance B | Parameter A value | Parameter B value | Comment
Note on A1: Exchange function FC_EXC_<type A>_<type B> (folder Functions / FC_EXC). Same FC for every instance pair of these two types.
Note on B1: Instance given to parameter A in the GFC_EXC call.
Note on C1: Instance given to parameter B in the GFC_EXC call.
Note on D1: Variable given to parameter A in the GFC_EXC call : GVL_EXC.EXC_<instance A>.
Note on E1: Variable given to parameter B in the GFC_EXC call : GVL_EXC.EXC_<instance B>.
Note on F1: Comment of the destination member in its DUT_EXC.

## <A>-<B>
Direction | Source | Destination | Type | Comment
Note on A1: A -> B : the FC copies a member of A into B. B -> A : the other way.
Note on B1: Member read by the FC : <parameter>.<member>, e.g. EXC_UPI_LOCAL_FUXA.UPI_OUTPUT_LOCAL_ACTIVE (an OUTPUT of the source).
Note on C1: Member written by the FC : <parameter>.<member>, e.g. EXC_DIP1500.UPI_INPUT_GLOBAL_LOCAL_FUXA (an INPUT of the destination).
Note on D1: Type of the copied member (from DUT_EXC).
Note on E1: Comment of the destination member in its DUT_EXC.

## LISTS (hidden)
IEC_DUT | VALUE_TYPE | EXCHANGE | FUNCTION | RTU_DIR | TCP_DIR | WORD | WORD_ORDER | CHANNEL | TABLE | LINE | PLC_PORT | PLC_ROLE | BAUD | PARITY | DATA_BITS | STOP_BITS | TIMEOUT | OBJ_TYPE | INSTANCE | YESNO | COPIED_BY | SLOT | MODULE | MOD_TYPE | IO_TYPE | IOMAP_TYPE | SIGNAL | ZIPLINK | IO_STATUS | RACK_STATUS | CODESYS_DEV | CLIENT | TCP_ROLE | CLIENT_ORDER | KIND | COMM | INTERFACE | READ_CH | SECTION_TCP | FC_EXC | EXC_DIR
BOOL | BOOL | Modbus TCP FUXA Coil | FC01 Read Coils | Equipment to PLC | Client to PLC | MSW | ABCD (MSW first) | Read, cyclic | Coil | RTU_1 | RS-232/485 4-pin | Master | 1200 | None | 7 | 1 | 100 | ADM100W | ADM100W_1 | Yes | GFC_EXC_IN | 1 | P2-16AD-1 | AI | DI | BOOL | 24 VDC | ZL-CBL40-2 / ZL-RTB40-1 | Used | Installed | Module | FUXA | PLC = server | CDAB (Float32MLE) | Equipment | Modbus RTU | RS-485 | Cyclic | COILS | FC_EXC_UPI_LOCAL_FUXA_ADM100W | A -> B
BYTE | WORD | Modbus TCP FUXA DI | FC02 Read Discrete Inputs | PLC to Equipment | PLC to Client | LSW | CDAB (LSW first) | Write, cyclic | DI | RTU_2 | RS-232/485 RJ12 | Slave | 2400 | Even | 8 | 2 | 200 | DOSENSOR | DOSENSOR_1 | No | GFC_EXC_OUT | 2 | P2-16AD-2 | AO | DO | WORD | 4-20 mA | ZL-P2-CBL24-2 / ZL-RTB20-1 | Spare | Empty | Module_1 | HMI | PLC = client | CDAB, confirmed on the PV800 | Functional unit (UPI) | Modbus TCP | RS-232 | Rising edge | DISCRETE_INPUTS | FC_EXC_UPI_LOCAL_HMI_ADM100W | B -> A
WORD | INT | Modbus TCP FUXA IR | FC03 Read Holding Registers |  |  |  | BADC (byte swap) | Read, rising edge | IR | RTU_3 | TO CHECK |  | 4800 | Odd | TO CHECK | TO CHECK | 500 | DIP1500 | DIP1500_1 |  |  | 3 | P2-16DA-1 | DI | AI | DWORD | 0-20 mA |  | Reserved | Planned | Module_2 | WEBVISU |  | ABCD (Float32) |  | EtherNet/IP |  | Application | INPUT_REGISTERS | FC_EXC_UPI_LOCAL_WEBVISU_ADM100W
DWORD | UINT | Modbus TCP FUXA HR | FC04 Read Input Registers |  |  |  | DCBA (byte and word swap) | Write, rising edge of COM_OUTPUT_CMD_TRIGGER | HR |  |  |  | 9600 | TO CHECK |  |  | 1000 | UPI_LOCAL_FUXA | UPI_LOCAL_FUXA |  |  | 4 | P2-16DA-2 | DO | AO | INT | 0-10 V |  | TO CHECK | TO CHECK | Module_3 |  |  | TO CHECK |  | Wired I/O |  |  | HOLDING_REGISTERS | FC_EXC_UPI_LOCAL_FUXA_DOSENSOR
LWORD | DINT | Modbus TCP HMI Coil | FC05 Write Single Coil |  |  |  |  | Write, rising edge of COM_OUTPUT_CONFIG_TRIGGER |  |  |  |  | 19200 |  |  |  | 2000 | UPI_LOCAL_HMI | UPI_LOCAL_HMI |  |  | 5 | P2-08AD-1 | EMPTY |  | DINT | +/-10 V |  |  |  | Module_4 |  |  |  |  | None |  |  |  | FC_EXC_UPI_LOCAL_HMI_DOSENSOR
SINT | UDINT | Modbus TCP HMI DI | FC06 Write Single Register |  |  |  |  | Read, application |  |  |  |  | 38400 |  |  |  | TO CHECK | UPI_LOCAL_WEBVISU | UPI_LOCAL_WEBVISU |  |  | 6 | P2-08DA-1 |  |  | UINT | Dry contact |  |  |  | Module_5 | [8 empty] | FC_EXC_UPI_LOCAL_WEBVISU_DOSENSOR
INT | REAL | Modbus TCP HMI IR | FC15 Write Multiple Coils |  |  |  |  | Write, application |  |  |  |  | 57600 | [5 empty] | <INSTANCE> |  |  | 7 | P2-32ND3-1 |  |  | UDINT |  |  |  |  | Module_6 | [8 empty] | FC_EXC_UPI_LOCAL_FUXA_DIP1500
DINT | UDINT (time mode) / REAL (volume mode) | Modbus TCP HMI HR | FC16 Write Multiple Registers |  |  |  |  | TO CHECK |  |  |  |  | 115200 | [5 empty] | <INSTANCE_B> |  |  | 8 | P2-16ND3 |  |  | REAL |  |  |  |  | Module_7 | [8 empty] | FC_EXC_UPI_LOCAL_HMI_DIP1500
LINT |  | WebVisu (direct variable access) | FC23 Read/Write Multiple Registers | [9 empty] | TO CHECK | [8 empty] | 9 | P2-32NE3 | [7 empty] | Module_8 | [8 empty] | FC_EXC_UPI_LOCAL_WEBVISU_DIP1500
USINT |  | Modbus RTU (see RTU tables) | [19 empty] | 10 | P2-32TD1P | [7 empty] | Module_9
UINT |  | Modbus RTU write trigger (slave I/O mapping) | [19 empty] | 11 | P2-32TD2P | [7 empty] | Module_10
UDINT |  | Physical I/O (GVL_IOMAP, GFC_IO) | [20 empty] | P2-16TD2P
ULINT |  | Exchange (GFC_EXC) | [20 empty] | P2-08TRS
REAL |  | Persistent parameter (GVL_PA) | [20 empty] | P2-FILL
LREAL
TIME
STRING
DUT_Union_Real_Word
TON
TOF
TP
R_TRIG
F_TRIG
ARRAY[0..1] OF WORD
ARRAY[0..7] OF BOOL