## README
Modbus TCP exchanges
All Modbus TCP exchanges where the PLC is the server (supervisions, HMI, other devices later).
Sheets:
CLIENTS : one row per client, with its reserved address range
COILS, DISCRETE_INPUTS, INPUT_REGISTERS, HOLDING_REGISTERS : one row per address used
Rules:
Modbus address : coils and registers from 1, discrete inputs from 10001
Client address : address typed in the client (FUXA uses 100001.. for discrete inputs)
A 32-bit REAL uses 2 rows (Word = LSW then MSW, low word first)
Direction : Client to PLC (coils, holding registers) or PLC to Client (discrete inputs, input registers)
A new client takes a new address range : add it in CLIENTS first
Cells marked "TO CHECK" (yellow) are values not confirmed yet.

## CLIENTS
Client | Description | Role | Address range | Word order (32-bit) | IP address | Comment
Note on A1: Supervision or device that reads / writes the address. Each client has its own address range (sheet CLIENTS).
Note on B1: Readable description.
Note on C1: Role of the PLC for this client.
Note on D1: Addresses reserved for the client in each table.
Note on E1: Word order of 32-bit values for this client.
Note on F1: IP address of the client.
Note on G1: Free text. In TEMPLATE_TCP : sheet of MODBUS_TCP where the row goes.

## COILS
Modbus address | Client address | Client | Instance | Name | Direction | Type | Word | Scale | Unit | GVL_MODBUS variable | GVL_COM variable | Comment
Note on A1: Address in the PLC Modbus TCP server : coils and registers from 1, discrete inputs from 10001. GVL_MODBUS index = address - 1 (discrete inputs : address - 10001).
Note on B1: Address typed in the client. FUXA : discrete inputs 100001.., others = Modbus address.
Note on C1: Supervision or device that reads / writes the address. Each client has its own address range (sheet CLIENTS).
Note on D1: Instance that owns the value (GVL_COM.COM_<instance>).
Note on E1: Readable name of the value. Used as tag name in FUXA and as label in the supervisions.
Note on F1: Client to PLC : coils and holding registers written by the client. PLC to Client : discrete inputs and input registers read by the client.
Note on G1: Type of the value seen by the client. REAL uses 2 registers.
Note on H1: 32-bit value split in 2 registers : MSW = most significant word, LSW = least significant word. Empty for 16-bit and BOOL.
Note on I1: Conversion raw value -> engineering value, as written in the equipment manual. "1" = no conversion.
Note on J1: Engineering unit of the value (free text).
Note on K1: Element of GVL_MODBUS mapped in the CODESYS device I/O mapping (Modbus server or slave channel). GVL_MODBUS = exchange variables only.
Note on L1: Variable of GVL_COM copied to / from GVL_MODBUS by GFC_COM_IN / GFC_COM_OUT.
Note on M1: Free text. In TEMPLATE_TCP : sheet of MODBUS_TCP where the row goes.

## DISCRETE_INPUTS
Modbus address | Client address | Client | Instance | Name | Direction | Type | Word | Scale | Unit | GVL_MODBUS variable | GVL_COM variable | Comment
Note on A1: Address in the PLC Modbus TCP server : coils and registers from 1, discrete inputs from 10001. GVL_MODBUS index = address - 1 (discrete inputs : address - 10001).
Note on B1: Address typed in the client. FUXA : discrete inputs 100001.., others = Modbus address.
Note on C1: Supervision or device that reads / writes the address. Each client has its own address range (sheet CLIENTS).
Note on D1: Instance that owns the value (GVL_COM.COM_<instance>).
Note on E1: Readable name of the value. Used as tag name in FUXA and as label in the supervisions.
Note on F1: Client to PLC : coils and holding registers written by the client. PLC to Client : discrete inputs and input registers read by the client.
Note on G1: Type of the value seen by the client. REAL uses 2 registers.
Note on H1: 32-bit value split in 2 registers : MSW = most significant word, LSW = least significant word. Empty for 16-bit and BOOL.
Note on I1: Conversion raw value -> engineering value, as written in the equipment manual. "1" = no conversion.
Note on J1: Engineering unit of the value (free text).
Note on K1: Element of GVL_MODBUS mapped in the CODESYS device I/O mapping (Modbus server or slave channel). GVL_MODBUS = exchange variables only.
Note on L1: Variable of GVL_COM copied to / from GVL_MODBUS by GFC_COM_IN / GFC_COM_OUT.
Note on M1: Free text. In TEMPLATE_TCP : sheet of MODBUS_TCP where the row goes.

## INPUT_REGISTERS
Modbus address | Client address | Client | Instance | Name | Direction | Type | Word | Scale | Unit | GVL_MODBUS variable | GVL_COM variable | Comment
Note on A1: Address in the PLC Modbus TCP server : coils and registers from 1, discrete inputs from 10001. GVL_MODBUS index = address - 1 (discrete inputs : address - 10001).
Note on B1: Address typed in the client. FUXA : discrete inputs 100001.., others = Modbus address.
Note on C1: Supervision or device that reads / writes the address. Each client has its own address range (sheet CLIENTS).
Note on D1: Instance that owns the value (GVL_COM.COM_<instance>).
Note on E1: Readable name of the value. Used as tag name in FUXA and as label in the supervisions.
Note on F1: Client to PLC : coils and holding registers written by the client. PLC to Client : discrete inputs and input registers read by the client.
Note on G1: Type of the value seen by the client. REAL uses 2 registers.
Note on H1: 32-bit value split in 2 registers : MSW = most significant word, LSW = least significant word. Empty for 16-bit and BOOL.
Note on I1: Conversion raw value -> engineering value, as written in the equipment manual. "1" = no conversion.
Note on J1: Engineering unit of the value (free text).
Note on K1: Element of GVL_MODBUS mapped in the CODESYS device I/O mapping (Modbus server or slave channel). GVL_MODBUS = exchange variables only.
Note on L1: Variable of GVL_COM copied to / from GVL_MODBUS by GFC_COM_IN / GFC_COM_OUT.
Note on M1: Free text. In TEMPLATE_TCP : sheet of MODBUS_TCP where the row goes.

## HOLDING_REGISTERS
Modbus address | Client address | Client | Instance | Name | Direction | Type | Word | Scale | Unit | GVL_MODBUS variable | GVL_COM variable | Comment
Note on A1: Address in the PLC Modbus TCP server : coils and registers from 1, discrete inputs from 10001. GVL_MODBUS index = address - 1 (discrete inputs : address - 10001).
Note on B1: Address typed in the client. FUXA : discrete inputs 100001.., others = Modbus address.
Note on C1: Supervision or device that reads / writes the address. Each client has its own address range (sheet CLIENTS).
Note on D1: Instance that owns the value (GVL_COM.COM_<instance>).
Note on E1: Readable name of the value. Used as tag name in FUXA and as label in the supervisions.
Note on F1: Client to PLC : coils and holding registers written by the client. PLC to Client : discrete inputs and input registers read by the client.
Note on G1: Type of the value seen by the client. REAL uses 2 registers.
Note on H1: 32-bit value split in 2 registers : MSW = most significant word, LSW = least significant word. Empty for 16-bit and BOOL.
Note on I1: Conversion raw value -> engineering value, as written in the equipment manual. "1" = no conversion.
Note on J1: Engineering unit of the value (free text).
Note on K1: Element of GVL_MODBUS mapped in the CODESYS device I/O mapping (Modbus server or slave channel). GVL_MODBUS = exchange variables only.
Note on L1: Variable of GVL_COM copied to / from GVL_MODBUS by GFC_COM_IN / GFC_COM_OUT.
Note on M1: Free text. In TEMPLATE_TCP : sheet of MODBUS_TCP where the row goes.

## LISTS (hidden)
IEC_DUT | VALUE_TYPE | EXCHANGE | FUNCTION | RTU_DIR | TCP_DIR | WORD | WORD_ORDER | CHANNEL | TABLE | LINE | PLC_PORT | PLC_ROLE | BAUD | PARITY | DATA_BITS | STOP_BITS | TIMEOUT | OBJ_TYPE | INSTANCE | YESNO | COPIED_BY | SLOT | MODULE | MOD_TYPE | IO_TYPE | IOMAP_TYPE | SIGNAL | ZIPLINK | IO_STATUS | RACK_STATUS | CODESYS_DEV | CLIENT | TCP_ROLE | CLIENT_ORDER | KIND | COMM | INTERFACE | READ_CH | SECTION_TCP | FC_EXC | EXC_DIR
BOOL | BOOL | Modbus TCP FUXA Coil | FC01 Read Coils | Equipment to PLC | Client to PLC | MSW | ABCD (MSW first) | Read, cyclic | Coil | RTU_1 | RS-232/485 4-pin | Master | 1200 | None | 7 | 1 | 100 | ADM100W | ADM100W_1 | Yes | GFC_EXC_IN | 1 | P2-16AD-1 | AI | DI | BOOL | 24 VDC | ZL-CBL40-2 / ZL-RTB40-1 | Used | Installed | Module | FUXA | PLC = server | CDAB (Float32MLE) | Equipment | Modbus RTU | RS-485 | Cyclic | COILS | FC_EXC_UPI_LOCAL_FUXA_ADM100W | A -> B
BYTE | WORD | Modbus TCP FUXA DI | FC02 Read Discrete Inputs | PLC to Equipment | PLC to Client | LSW | CDAB (LSW first) | Write, cyclic | DI | RTU_2 | RS-232/485 RJ12 | Slave | 2400 | Even | 8 | 2 | 200 | DOSENSOR | DOSENSOR_1 | No | GFC_EXC_OUT | 2 | P2-16AD-2 | AO | DO | WORD | 4-20 mA | ZL-P2-CBL24-2 / ZL-RTB20-1 | Spare | Empty | Module_1 | HMI | PLC = client | CDAB, confirmed on the PV800 | Functional unit (UPI) | Modbus TCP | RS-232 | Rising edge | DISCRETE_INPUTS | FC_EXC_UPI_LOCAL_HMI_ADM100W | B -> A
WORD | INT | Modbus TCP FUXA IR | FC03 Read Holding Registers |  |  |  | BADC (byte swap) | Read, rising edge | IR | RTU_3 | TO CHECK |  | 4800 | Odd | TO CHECK | TO CHECK | 500 | DIP1500 | DIP1500_1 |  |  | 3 | P2-16DA-1 | DI | AI | DWORD | 0-20 mA |  | Reserved | Planned | Module_2 | WEBVISU |  | ABCD (Float32) |  | EtherNet/IP |  | Application | INPUT_REGISTERS | FC_EXC_UPI_LOCAL_WEBVISU_ADM100W
DWORD | UINT | Modbus TCP FUXA HR | FC04 Read Input Registers |  |  |  | DCBA (byte and word swap) | Write, rising edge of COM_OUTPUT_CMD_TRIGGER | HR |  |  |  | 9600 | TO CHECK |  |  | 1000 | UPI_LOCAL_FUXA | UPI_LOCAL_FUXA |  |  | 4 | P2-16DA-2 | DO | AO | INT | 0-10 V |  | TO CHECK | TO CHECK | Module_3 |  |  | TO CHECK |  | Wired I/O |  |  | HOLDING_REGISTERS | FC_EXC_UPI_LOCAL_FUXA_DOSENSOR
LWORD | DINT | Modbus TCP HMI Coil | FC05 Write Single Coil |  |  |  |  | Write, rising edge of COM_OUTPUT_CONFIG_TRIGGER |  |  |  |  | 19200 |  |  |  | 2000 | UPI_LOCAL_HMI | UPI_LOCAL_HMI |  |  | 5 | P2-08AD-1 | EMPTY |  | DINT | +/-10 V |  |  |  | Module_4 |  |  |  |  | None |  |  |  | FC_EXC_UPI_LOCAL_HMI_DOSENSOR
SINT | UDINT | Modbus TCP HMI DI | FC06 Write Single Register |  |  |  |  | Read, application |  |  |  |  | 38400 |  |  |  | TO CHECK | UPI_LOCAL_WEBVISU | UPI_LOCAL_WEBVISU |  |  | 6 | P2-08DA-1 |  |  | UINT | Dry contact |  |  |  | Module_5 | [8 empty] | FC_EXC_UPI_LOCAL_WEBVISU_DOSENSOR
INT | REAL | Modbus TCP HMI IR | FC15 Write Multiple Coils |  |  |  |  | Write, application |  |  |  |  | 57600 | [5 empty] | <INSTANCE> |  |  | 7 | P2-32ND3-1 |  |  | UDINT |  |  |  |  | Module_6 | [8 empty] | FC_EXC_UPI_LOCAL_FUXA_DIP1500
DINT | UDINT (time mode) / REAL (volume mode) | Modbus TCP HMI HR | FC16 Write Multiple Registers |  |  |  |  | TO CHECK |  |  |  |  | 115200 | [5 empty] | <INSTANCE_B> |  |  | 8 | P2-16ND3 |  |  | REAL |  |  |  |  | Module_7 | [8 empty] | FC_EXC_UPI_LOCAL_HMI_DIP1500
LINT |  | WebVisu (direct variable access) | FC23 Read/Write Multiple Registers | [9 empty] | TO CHECK | [8 empty] | 9 | P2-32NE3 | [7 empty] | Module_8 | [8 empty] | FC_EXC_UPI_LOCAL_WEBVISU_DIP1500
USINT |  | Modbus RTU (see RTU tables) | [19 empty] | 10 | P2-32TD1P | [7 empty] | Module_9
UINT |  | Modbus RTU write trigger (slave I/O mapping) | [19 empty] | 11 | P2-32TD2P | [7 empty] | Module_10
UDINT |  | Physical I/O (GVL_IOMAP, GFC_IO) | [20 empty] | P2-16TD2P
ULINT |  | Exchange (GFC_EXC) | [20 empty] | P2-08TRS
REAL |  | Persistent parameter (GVL_PA) | [20 empty] | P2-FILL
LREAL
TIME
STRING
DUT_Union_Real_Word
TON
TOF
TP
R_TRIG
F_TRIG
ARRAY[0..1] OF WORD
ARRAY[0..7] OF BOOL